## PIPES
pipe_name | from_node | to_node | diameter_mm | length_km | roughness_mm | thickness_mm | rating_code
PI01_0 | N01 | N02 | 641.35 | 40 | 0.012 | 9.525 | X60
PI02_0 | N02 | N03_C | 641.35 | 30 | 0.012 | 9.525 | X60
PI03_0 | N03_C | N04 | 641.35 | 31.5 | 0.012 | 9.525 | X60
PI04_0 | N04 | N05 | 641.35 | 48.5 | 0.012 | 9.525 | X60
PI05_0 | N05 | N06_C | 641.35 | 50 | 0.012 | 9.525 | X60
PI06_0 | N06_C | N07 | 641.35 | 50 | 0.012 | 9.525 | X60
PI07_0 | N07 | N08_C | 641.35 | 50 | 0.012 | 9.525 | X60
PI08_0_pre_loop_cxn | N08_C | loop_cxn_node_ps_0 | 641.35 | 40.7508 | 0.012 | 9.525 | X60
PS_0_loop | N01 | loop_cxn_node_ps_0 | 641.35 | 340.7508 | 0.012 | 9.525 | X60
PI08_0_post_loop_cxn | loop_cxn_node_ps_0 | N09 | 641.35 | 9.2492 | 0.012 | 9.525 | X60
PI09_0 | N09 | N10 | 641.35 | 50 | 0.012 | 9.525 | X60

## SUPPLY
supply_name | node_name | pressure_mpa_g | flowrate_MW | blend
supply1 | N01 | 8.7 |  | 1

## DEMAND
demand_name | node_name | flowrate_MW
N04 | N04 | 1150.5204
N10 | N10 | 2991.353
N13 | N10 | 2301.0408

## COMPOSITION
SPECIES | X
CH4 | 0
H2 | 1

## NODES
node_name | p_max_mpa_g
N01 | 8.7585
N02 | 8.7585
N03_C | 8.7585
N04 | 8.7585
N05 | 8.7585
N06_C | 8.7585
N07 | 8.7585
N08_C | 8.7585
loop_cxn_node_ps_0 | 8.7585
N09 | 8.7585
N10 | 8.7585

## COMPRESSORS
compressor_name | from_node | to_node | pressure_out_mpa_g | rating_MW | extract_fuel | eta_s | eta_driver